## Table of Contents
Worksheets | Description
Register Map | Lists the ADS1220 register map fields, descriptions, and the corresponding read/write commands
PGA Common-Mode Range | Calculates if a given set of input voltages are within the PGA's input range limitations
Code-to-Voltage Conversion | Converts ADC codes to their corresponding voltages
Code-to-Temperature Conversion | Converts the integrated temp sensor output codes to their corresponsing temperatures
Commands | Identify the correct command byte for all available commands
About | Information about this tool
Help | Documentation and supporting links
ADS1220 Calculator: Table of Contents

## Register Map
Table of Contents
Legend
[13 empty] | Input = | #
[13 empty] | Result = | #
[13 empty] | Static Value = | #
[13 empty] | Logic High = | #
[13 empty] | Logic Low = | #
[13 empty] | Non-Default = | #
Configure register settings
| Address (Hex) | Read / Write | Default (Hex) | Bit # | [7 empty] | Value | Read Command | Write Command
|  |  |  | 7 | 6 | 5 | 4 | 3 | 2 | 1 | 0
0 | 0x00 | R/W | 00h | MUX[3:0] |  |  |  | GAIN[2:0] |  |  | PGA_BYPASS | 3Eh | 20h | 40h, 3Eh
|  |  |  | 0 | 0 | 1 | 1 | 1 | 1 | 1 | 0
|  |  |  | AINP = AIN1, AINN = AIN2 |  |  |  | 128 V/V |  |  | PGA enabled (default)
1 | 0x01 | R/W | 00h | DR[2:0] |  |  | MODE[1:0] |  | CM | TS | BCS | #N/A | 24h | #N/A
|  |  |  | #N/A | #N/A | #N/A | 0 | 1 | 0 | 0 | 0
|  |  |  | 20 SPS (default) |  |  | Duty-cycle mode |  | Single-shot mode (default) | Disables temp sensor (default) | Current sources off (default)
2 | 0x02 | R/W | 00h | VREF[1:0] |  | 50/60[1:0] |  | PSW | IDAC[2:0] |  |  | 47h | 28h | 48h, 47h
|  |  |  | 0 | 1 | 0 | 0 | 0 | 1 | 1 | 1
|  |  |  | External reference using REFP0 and REFN0 inputs |  | No 50-Hz or 60-Hz rejection (default) |  | Switch is always open (default) | 1500 µA
3 | 0x03 | R/W | 00h | I1MUX[2:0] |  |  | I2MUX[2:0] |  |  | DRDYM | --- | A4h | 2Ch | 4Ch, A4h
|  |  |  | 1 | 0 | 1 | 0 | 0 | 1 | 0 | 0
|  |  |  | IDAC1 connected to REFP0 |  |  | IDAC2 connected to AIN0/REFP1 |  |  | Dedicated DRDY pin only (default) | Reserved
ADS1220 Register Map

## (RegMap) (hidden)
|  | From Reg Map |  |  | Calculated (to Reg Map)
0x00 |  |  | 0x01 |  |  | 0x02 |  |  | 0x03 |  |  | Useful Formulas
| AINP = AIN1, AINN = AIN2 | 11 |  | 20 SPS (default) | #N/A |  | External reference using REFP0 and REFN0 inputs | 1 |  | IDAC1 connected to REFP0 | 101 | ValueBelowCurrentCell
| MUX[3:0] | 0 |  | DR[2:0] | #N/A |  | VREF[1:0] | 0 |  | I1MUX[2:0] | 1 | CELL("contents",INDIRECT(ADDRESS(ROW()+1, COLUMN())))
| Bit 3 | 0 |  | Bit 2 | #N/A |  | Bit 1 | 0 |  | Bit 2 | 1
| Bit 2 | 0 |  | Bit 1 | #N/A |  | Bit 0 | 1 |  | Bit 1 | 0 | DefaultRegisterValue
| Bit 1 | 1 |  | Bit 0 | #N/A |  | Internal 2.048-V reference (default) | 0 |  | Bit 0 | 1 | 'CELL("contents",INDIRECT(ADDRESS(ROW(),COLUMN($E$11))))
| Bit 0 | 1 |  | 5 SPS (default) | 0 |  | External reference using REFP0 and REFN0 inputs | 1 |  | IDAC1 disabled (default) | 0
| AINP = AIN0, AINN = AIN1 (default) | 0 |  | 11.25 SPS | 1 |  | External reference using AIN0/REFP1 and AIN3/REFN1 inputs | 10 |  | IDAC1 connected to AIN0/REFP1 | 1 | Bit_Num
| AINP = AIN0, AINN = AIN2 | 1 |  | 22.5 SPS | 10 |  | Analog supply (AVDD – AVSS) | 11 |  | IDAC1 connected to AIN1 | 10 | 'CELL("contents",INDIRECT(ADDRESS(ROW('Register Map'!$F$12),COLUMN())))
| AINP = AIN0, AINN = AIN3 | 10 |  | 44 SPS | 11 |  |  |  |  | IDAC1 connected to AIN2 | 11
| AINP = AIN1, AINN = AIN2 | 11 |  | 82.5 SPS | 100 |  | No 50-Hz or 60-Hz rejection (default) | 0 |  | IDAC1 connected to AIN3/REFN1 | 100 | Read Command (decimal)
| AINP = AIN1, AINN = AIN3 | 100 |  | 150 SPS | 101 |  | 50/60[1:0] | 0 |  | IDAC1 connected to REFP0 | 101 | 32
| AINP = AIN2, AINN = AIN3 | 101 |  | 250 SPS | 110 |  | Bit 1 | 0 |  | IDAC1 connected to REFN0 | 110
| AINP = AIN1, AINN = AIN0 | 110 |  | 0 | 111 |  | Bit 0 | 0 |  | Reserved | 111 | Write Command (decimal)
| AINP = AIN3, AINN = AIN2 | 111 |  |  |  |  | No 50-Hz or 60-Hz rejection (default) | 0 |  |  |  | 64
| AINP = AIN0, AINN = AVSS | 1000 |  | Duty-cycle mode | 1 |  | Simultaneous 50-Hz and 60-Hz rejection | 1 |  | IDAC2 connected to AIN0/REFP1 | 1
| AINP = AIN1, AINN = AVSS | 1001 |  | MODE[1:0] | 0 |  | 50-Hz rejection only | 10 |  | I2MUX[2:0] | 0
| AINP = AIN2, AINN = AVSS | 1010 |  | Bit 1 | 0 |  | 60-Hz rejection only | 11 |  | Bit 2 | 0 | Device Options
| AINP = AIN3, AINN = AVSS | 1011 |  | Bit 0 | 1 |  |  |  |  | Bit 1 | 0 | ADS124S08
| (V(REFPx) – V(REFNx)) / 4 monitor (PGA bypassed) | 1100 |  | Normal mode (default) | 0 |  | Switch is always open (default) | 0 |  | Bit 0 | 1 | ADS124S06
| (AVDD – AVSS) / 4 monitor (PGA bypassed) | 1101 |  | Duty-cycle mode | 1 |  | PSW | 0 |  | IDAC2 disabled (default) | 0 | ADS114S08
| AINP and AINN shorted to (AVDD + AVSS) / 2 | 1110 |  | Turbo mode | 10 |  | Switch is always open (default) | 0 |  | IDAC2 connected to AIN0/REFP1 | 1 | ADS114S06
| Reserved | 1111 |  | Reserved | 11 |  | Switch closes after START/SYNC command, opens after POWERDOWN command | 1 |  | IDAC2 connected to AIN1 | 10
[10 empty] | IDAC2 connected to AIN2 | 11
| 128 V/V | 111 |  | Single-shot mode (default) | 0 |  | 1500 µA | 111 |  | IDAC2 connected to AIN3/REFN1 | 100
| GAIN[2:0] | 1 |  | CM | 0 |  | IDAC[2:0] | 1 |  | IDAC2 connected to REFP0 | 101
| Bit 2 | 1 |  | Single-shot mode (default) | 0 |  | Bit 2 | 1 |  | IDAC2 connected to REFN0 | 110
| Bit 1 | 1 |  | Continuous conversion mode | 1 |  | Bit 1 | 1 |  | Reserved | 111
| Bit 0 | 1 |  |  |  |  | Bit 0 | 1
| 1 V/V (default) | 0 |  | Disables temp sensor (default) | 0 |  | Off (default) | 0 |  | Dedicated DRDY pin only (default) | 0
| 2 V/V | 1 |  | TS | 0 |  | 10 µA | 1 |  | DRDYM | 0
| 4 V/V | 10 |  | Disables temp sensor (default) | 0 |  | 50 µA | 10 |  | Dedicated DRDY pin only (default) | 0
| 8 V/V | 11 |  | Enables temp sensor | 1 |  | 100 µA | 11 |  | Use both DOUT/DRDY and DRDY pins | 1
| 16 V/V | 100 |  |  |  |  | 250 µA | 100
| 32 V/V | 101 |  | Current sources off (default) | 0 |  | 500 µA | 101
| 64 V/V | 110 |  | BCS | 0 |  | 1000 µA | 110
| 128 V/V | 111 |  | Current sources off (default) | 0 |  | 1500 µA | 111
|  |  |  | Current sources on | 1
| PGA enabled (default) | 0
| PGA_BYPASS | 0
| PGA enabled (default) | 0
| PGA disabled and bypassed | 1
20 SPS (default)
45 SPS
90 SPS
175 SPS
330 SPS
600 SPS
1000 SPS
5 SPS (default)
11.25 SPS
22.5 SPS
44 SPS
82.5 SPS
150 SPS
250 SPS
40 SPS (default)
90 SPS
180 SPS
350 SPS
660 SPS
1200 SPS
2000 SPS
ADS1220 Register Map

## PGA Common-Mode Range
Table of Contents
1) Configure ADC parameters
| PGA Gain | [13 empty] | Legend
| PGA Gain | 128 | V/V |  |  |  | PGA INPUT |  |  | PGA OUTPUT |  |  |  | Input = | #
| Supply Voltage(s) | [12 empty] | Result = | #
2.3 V ≤ | AVDD | 3.3 | V | ≤ 5.5 V | [9 empty] | Invalid Parameter = | #
-2.75 V ≤ | AVSS | 0 | V | ≤ 0 V
Reference Voltage(s)
1,8765 V ≤ | VREFP | 2.0565 | V | ≤ 3,4 V
-0.1 V ≤ | VREFN | 1.1265 | V | ≤ 1,3065 V
2) Define input voltages
Input Voltage
| Input Mode | Differential/CM Voltages
-0,0073 V ≤ | VIN_DIFF | 0.0015 | V | ≤ 0,0073 V
0,825 V ≤ | VIN_CM | 1.1258 | V | ≤ 3,004 V
3) Check for errors
| Error messages | [5 empty] | PGA Input |  |  |  | PGA Output
| V(AVDD-AVSS) | ← Supply voltage(s) is out-of-range! |  |  |  | 1,1177 V ≤ | VINP | 1.1265 | ≤ 1,1323 V | 0,2 V ≤ | VOUTP | 1.2217 | ≤ 3,1 V
| V(REFP-REFN) | ← Reference voltage(s) is out-of-range! |  |  |  |  | VINN | 1.125 |  |  | VOUTN | 1.0297
| VIN_DIFF | ← Input exceeds the maximum differential voltage (±0,00727 V)! |  |  |  | -0,0073 V ≤ | VIN_DIFF | 0.0015 | ≤ 0,0073 V | -0,93 V ≤ | VOUT_DIFF | 0.192 | ≤ 0,93 V
| VINP | ← Positive input voltage is out-of-range! |  |  |  | 0,825 V ≤ | VIN_CM | 1.1258 | ≤ 3,004 V |  | VOUT_CM | 1.1258
| VINN | ← Negative input voltage is out-of-range!
↓ CM Range Calculations ↓
Plot Data
| Input Modes | Label 1 | Label 2
| Absolute Voltages | VINP | VINN | [6 empty] | X | Y
| Differential/CM Voltages | VIN_DIFF | VIN_CM | [5 empty] | Center Line | 1 | -0.5
[10 empty] | 1 | 3.8
Values
| Selected Gain |  | 128 | * These values are provided by the user, expect VINP/VINN which are computed when user specifies the input signal as a differential + CM voltage |  |  |  |  | AVDD | 0 | 3.3
| AVDD |  | 3.3 | [6 empty] | 1.8 | 3.3
| AVSS |  | 0 | [5 empty] | AVSS | 0 | 0
| VREFP |  | 2.0565 | [6 empty] | 1.8 | 0
| VREFN |  | 1.1265
| VINP |  | 1.1265 | [5 empty] | VINP | 0.4 | 1.1265
| VINN |  | 1.125 | [6 empty] | 0.6 | 1.1265
[9 empty] | VINN | 0.4 | 1.125
| Gain Look-up Table | [8 empty] | 0.6 | 1.125
| Gain | PGA Gain | SC Gain | [5 empty] | Diff I/P | 0.5 | 1.1265
| BYPASSED | 1 | 1 | [6 empty] | 0.5 | 1.125
| 1 | 1 | 1
| 2 | 2 | 1 | [5 empty] | VOUTP | 1.4 | 1.2217
| 4 | 4 | 1 | [6 empty] | 1.6 | 1.2217
| 8 | 8 | 1 | [5 empty] | VOUTN | 1.4 | 1.0297
| 16 | 16 | 1 | [6 empty] | 1.6 | 1.0297
| 32 | 32 | 1 | [5 empty] | Diff O/P | 1.5 | 1.2217
| 64 | 64 | 1 | [6 empty] | 1.5 | 1.0297
| 128 | 128 | 1
[9 empty] | + I/P to O/P | 0.61 | 1.1265
| Calculations | [7 empty] | Arrow | 1.39 | 1.2217
| PGA Gain |  | 128 | [5 empty] | - I/P to O/P | 0.61 | 1.125
| SC Gain |  | 1 | [5 empty] | Arrow | 1.39 | 1.0297
| Total Gain |  | 128
| Mid-supply |  | 1.65 | [5 empty] | + I/P Limit | 0 | 3.0048
| Swing-to-Rail |  | 0.2 | [6 empty] | 1 | 3.0048
| VCM |  | 1.1258 | [5 empty] | - I/P Limit | 0 | 0.82425
| VIN_DIFF |  | 0.0015 | [6 empty] | 1 | 0.82425
| VIN_DIFF_MAX |  | 0.0072656 | * Vin_diff is limited by either the FSR, or the effective input swing divided by gain |  |  |  |  | + O/P Limit | 1 | 3.1
| VREF |  | 0.93 | [6 empty] | 1.8 | 3.1
| FSR Multiplier |  | 2 | [5 empty] | - O/P Limit | 1 | 0.2
| Positive Full-Scale O/P |  | 0.93 | [6 empty] | 1.8 | 0.2
| VOUTP_Calculated |  | 1.2217 | * Calculated values are theorical, assuming no output voltage limations
| VOUTN_Calculated |  | 1.0297 | [5 empty] | Error Show X | 1.8
| VOUTP_Clamped |  | 1.2217 | * Clamped values include the pga output swing limitations |  |  |  |  | Error Hide X | 6
| VOUTN_Clamped |  | 1.0297
| VOUT_DIFF_Clamped |  | 0.192 | [5 empty] | VREF+ | 5.9 | 1.5908
| VOUT_CM_Clamped |  | 1.1258 | [6 empty] | 6.1 | 1.5908
[9 empty] | VREF- | 5.9 | 0.66075
| Absolute Input Voltage Range |  |  | * Limited by output swing to rail and max differential input… | [5 empty] | 6.1 | 0.66075
|  | INP_UPPER_LIMIT = | 1.1323 | 1.1556 | VINP_MAX that results in VOUTP saturating to positive rail |  |  |  | VREF_diff | 6 | 1.5908
|  | INP_LOWER_LIMIT = | 1.1177 | 1.1396 | VINP_MAX that results in VOUTN saturating to negative rail, clamped |  |  |  |  | 6 | 0.66075
|  | INN_UPPER_LIMIT = | 1.1338 | 0.525 | VINP_MIN must be greater than this value for the (AVSS + 0.25*(AVDD-AVSS)) VCM restriction |  |  |  | VOUTP_CLIP | 5.9 | 1.2217
|  | INN_LOWER_LIMIT = | 1.1192 | 1.1107 | VINP_MIN that results in VOUTP saturating to negative rail |  |  |  |  | 6 | 1.2217
|  |  |  | 1.0939 | VINP_MIN that results in VOUTN saturating to positive rail, clamped |  |  |  | VOUTN_CLIP | 5.9 | 1.0297
|  |  |  | 1.1571 | VINN_MAX that results in VOUTN saturating to positive rail |  |  |  |  | 6 | 1.0297
|  |  |  | 1.1474 | VINN_MAX that results in VOUTP saturating to negative rail, clamped
|  |  |  | 0.5235 | VINN_MIN must be greater than this value for the (AVSS + 0.25*(AVDD-AVSS)) VCM restriction
|  |  |  | 1.1121 | VINN_MIN that results in VOUTN saturating to negative rail
|  |  |  | 1.0954 | VINN_MIN that results in VOUTP saturating to positive rail, clamped
Differential Input Voltage Range
|  | VDIFF_UPPER_LIMIT = | 0.0072656
|  | VDIFF_LOWER_LIMIT = | -0.0072656
Common-Mode Range
| VCM_UPPER_LIMIT = |  | 3.004 | * Limited by output swing to rail, clamps to mid-supply when maximum differential voltage input is exceeded
| VCM_LOWER_LIMIT = |  | 0.825 | * ADS1220 has an additional restriction on VCM where VCM > AVSS + 0.25*(AVDD - AVSS)
Analog Supply Voltage Range
|  | VAVDD_UPPER_LIMIT = | 5.5 | * AVDD limits are referenced to AVSS
|  | VAVDD_LOWER_LIMIT = | 2.3
|  | VAVSS_UPPER_LIMIT = | 0 | * AVSS limits are referenced to 0V
|  | VAVSS_LOWER_LIMIT = | -2.75
Reference Voltage Range
|  | VREFP_UPPER_LIMIT = | 3.4 | * Voltage reference limited by supplies and min/max VREF (differential)
|  | VREFP_LOWER_LIMIT = | 1.8765
|  | VREFN_UPPER_LIMIT = | 1.3065
|  | VREFN_LOWER_LIMIT = | -0.1
Error Calculations
| VINP |  | 0
| VINN |  | 0
| VDIFF |  | 0
| VCM |  | 0
| VAVDD |  | 0
| VAVSS |  | 0
| V(AVDD-AVSS) |  | 0
| VREFP |  | 0
| VREFN |  | 0
| V(REFP-REFN) |  | 0
| VOUTP |  | 0
| VOUTN |  | 0
| VOUT_CLAMPED > FSR |  | 0
ADS1220 PGA Common-Mode Range Calculator

## Code-to-Voltage Conversion
Table of Contents
Legend
| ADC Parameters |  |  |  | ADC Input Range & Least Significant Bit (LSB) Size |  |  | Input = | #
| PGA Gain | 1 | [V/V] | → | Differential Input Range | 2.5 | [V] | Result = | #
| Reference Voltage | 2.5 | [V] |  | LSB size | 298.0232 | [nV] | Invalid Parameter = | #
| ADC Output Code (2's Complement) |  |  |  | Input Voltage RTI (1)
| FFFFF |  | [Hex] | → | 0.3125 |  | [V]
Input a hex value between 800000 and 7FFFFF
| Differential Input Voltage RTI (1) |  |  |  | Ideal Output Code (2)
| 0.073 |  | [V] | → | 03BCD3 |  | [Hex]
Output Code Clipped!
Notes:
(1) "RTI" means "referred to input" (i.e. the voltage applied to the input pins, prior to the PGA gain)
(2) Ideal output code (i.e. ignoring the effects of noise, INL, calibration, etc.)
↓ Calculations ↓
| Code: | FFFFF |  |  | Voltage Conversion
| Input Type: | [Hex] |  |  | Is Negative? | FALSE
| Reference Voltage: | 2.5 |  |  | Decimal Value: | 1048575
| PGA Gain: | 1 |  |  | Voltage [V]: | #VALUE!
[5 empty] | Selected Units: | [V]
| Code Validation |  |  |  | Voltage in [V]: | #VALUE!
| Number of Bits: | 24
| Number of hex digits: | 6 |  |  | Code Conversion
| Number of Codes: | 16777216 |  |  | Selected Units: | [V]
| Min Code: | -8388608 | 800000 |  | Voltage [V]: | 0.073
| Max Code: | 8388607 | 7FFFFF |  | Voltage Out-of-Range? | FALSE
| Is Number? | TRUE |  |  | Out-of-Range Direction: | #VALUE!
| In Range? | #VALUE! |  |  | Decimal: | 244947
| Valid? | #VALUE! |  |  | Hex: | 03BCD3
[5 empty] | Output Type: | [Hex]
| FSR/LSB Size Calculations |  |  |  | Output Code: | 03BCD3
| FSR Multiplier: | 2
| FSR: | 5
| LSB Size: | 2.9802e-07 | [V]
[5 empty] | Units | Multiplier
| ADC Parameter Validation |  |  |  | [V] | 1
[5 empty] | [mV] | 0.001
| Vref Min: | 0.75 |  |  | [μV] | 1e-06
| Vref Max: | 5.5 |  |  | [nV] | 1e-09
PGA gains:
1
2
4
8
16
32
64
128
ADS1220 Code-to-Voltage Conversion

## Code-to-Temperature Conversion
| aa | aa | aa | aa | aa | aa | aa | aa | aa | aa | aa | aa | aa | aa | aa | aa | aa | aa | aa | aa | aa | aa | aa | aa | aa |  | aa | aa | aa | aa | aa | #NAME? | #NAME? | #NAME? | #NAME? | #NAME? | #NAME? | #NAME? | #NAME? | #NAME? | #NAME? | #NAME? | #NAME? | #NAME? | #NAME? | #NAME? | #NAME? |  | #NAME? | #NAME? | #NAME? | #NAME? | #NAME? | #NAME?
Table of Contents
Legend
| NOTE: Valid when using ADS1220 in Internal Temperature Sensor Mode (TS = '1') | [25 empty] | Least Significant Bit (LSB) Size | [22 empty] | Input = |  |  |  | #
[27 empty] | LSB size |  |  |  |  | 0.03125 | [9 empty] | [°C] | [7 empty] | Result = |  |  |  | #
[48 empty] | Invalid Parameter = | [5 empty] | #
[49 empty] | Static Value = |  |  |  |  | #
Input a hex value between 3B00h and 1000h
24-bit Data from Temp Sensor Measurement (2's Complement)
| Data 1 (MSB) |  |  |  | Data 2 |  |  |  | Data 3 |  |  |  | Data 4 |  |  |  | Data 5 |  |  |  | Data 6 (LSB) | [5 empty] | Code-to-Temperature Results
| 3 |  |  |  | B |  |  |  | 0 |  |  |  | 0 |  |  |  | 0 |  |  |  | 0 |  |  |  |  | → | -40 | [5 empty] | [°C] |  |  |  | -1280 | [5 empty] | [Decimal]
| 0 | 0 | 1 | 1 | 1 | 0 | 1 | 1 | 0 | 0 | 0 | 0 | 0 | 0 | 0 | 0 | 0 | 0 | 0 | 0 | 0 | 0 | 0 | 0
14-bit temperature output
Input a temperature between -40°C and 128°C
| Temperature | [25 empty] | Temperature-to-Code Results
| 128 | [15 empty] | [°C] | [8 empty] | → | 4096 | [5 empty] | [Decimal] |  |  |  | 1000 | [5 empty] | [Hex]
↓ Calculations ↓
| hex to dec (unsigned) | [7 empty] | 15104 |  |  |  | CtoT |  | Decimal |  |  | -1280 |  |  |  |  | 0
| 2^13 | [7 empty] | 8192 | [5 empty] | Temp |  |  | -40 |  |  |  |  | 1
| hex to dec (signed 14-bit) | [7 empty] | -1280 | [13 empty] | 2
[13 empty] | TtoC |  | Decimal |  |  | 4096 |  |  |  |  | 3
| min(hex) | [7 empty] | 3B00 | [5 empty] | Hex |  |  | 1000 |  |  |  |  | 4
| min(dec) | [7 empty] | -1280 | [13 empty] | 5
| max(hex) | [7 empty] | 1000 | [13 empty] | 6
| max(dec) | [7 empty] | 4096 | [13 empty] | 7
8
9
| Isvalid? | [7 empty] | TRUE | [13 empty] | A
B
C
D
E
F
ADS1220 Code-to-Temperature Conversion

## Commands
Table of Contents
Legend
User Input |  |  | Values to Write |  |  | Input = | #
Start reading/writing at register number: | 0 | → | rr (configuration register) (00 to 11) | 00 |  | Result = | #
How many registers to read/write | 1 | → | nn (number of bytes - 1) (00 to 11) | 00
Command | Description |  |  | Command Byte
WREG | Write nn registers starting at address rr |  |  | 0100 | 0000
RREG | Read nn registers starting at address rr |  |  | 0010 | 0000
RESET | Reset the ADC to its default settings |  |  | 0000 | 011x(1)
START/SYNC | Resets digital filter and start a new conversion |  |  | 0000 | 100x(1)
POWERDOWN | Power down ADC |  |  | 0000 | 001x(1)
RDATA | Read data |  |  | 0001 | xxxx(1)
Notes:
(1) x = don't care
ADS1220 Commands

## About
© Copyright 2022 Texas Instruments Incorporated. All rights reserved.
Version Number | 1.0.0 |  | Table of Contents
Created by | Bryan Lizon & Joachim Wuerker
Version History
Version | Change List Description
1.0.0 | Initial Release
About this tool...
LICENSE INFORMATION:
Copyright (c) 2022 Texas Instruments Incorporated
All rights reserved not granted herein.
Limited License.
Texas Instruments Incorporated grants a world-wide, royalty-free, non-exclusive license under copyrights and patents it now or hereafter owns or controls to make, have made, use, import, offer to sell and sell ("Utilize") this software subject to the terms herein. With respect to the foregoing patent license, such license is granted solely to the extent that any such patent is necessary to Utilize the software alone. The patent license shall not apply to any combinations which include this software, other than combinations with devices manufactured by or for TI (“TI Devices”). No hardware patent is licensed hereunder.
Redistributions must preserve existing copyright notices and reproduce this license (including the above copyright notice and the disclaimer and (if applicable) source code license limitations below) in the documentation and/or other materials provided with the distribution
Redistribution and use in binary form, without modification, are permitted provided that the following conditions are met:
* No reverse engineering, decompilation, or disassembly of this software is permitted with respect to any software provided in binary form.
* Any redistribution and use are licensed by TI for use only with TI Devices.
* Nothing shall obligate TI to provide you with source code for the software licensed and provided to you in object code.
If software source code is provided to you, modification and redistribution of the source code are permitted provided that the following conditions are met:
* Any redistribution and use of the source code, including any resulting derivative works, are licensed by TI for use only with TI Devices.
* Any redistribution and use of any object code compiled from the source code and any resulting derivative works, are licensed by TI for use only with TI Devices.
Neither the name of Texas Instruments Incorporated nor the names of its suppliers may be used to endorse or promote products derived from this software without specific prior written permission.
DISCLAMER:
THIS SOFTWARE IS PROVIDED BY TI AND TI’S LICENSORS "AS IS" AND ANY EXPRESS OR IMPLIED WARRANTIES, INCLUDING, BUT NOT LIMITED TO, THE IMPLIED WARRANTIES OF MERCHANTABILITY AND FITNESS FOR A PARTICULAR PURPOSE ARE DISCLAIMED. IN NO EVENT SHALL TI AND TI’S LICENSORS BE LIABLE FOR ANY DIRECT, INDIRECT, INCIDENTAL, SPECIAL, EXEMPLARY, OR CONSEQUENTIAL DAMAGES (INCLUDING, BUT NOT LIMITED TO, PROCUREMENT OF SUBSTITUTE GOODS OR SERVICES; LOSS OF USE, DATA, OR PROFITS; OR BUSINESS INTERRUPTION) HOWEVER CAUSED AND ON ANY THEORY OF LIABILITY, WHETHER IN CONTRACT, STRICT LIABILITY, OR TORT (INCLUDING NEGLIGENCE OR OTHERWISE) ARISING IN ANY WAY OUT OF THE USE OF THIS SOFTWARE, EVEN IF ADVISED OF THE POSSIBILITY OF SUCH DAMAGE.
IMPORTANT:
1. Do not delete this worksheet!
2. Refer to the help tab for additional device information and support.
3. Redistributions must retain the above copyright and the following disclaimer.

## Help
For any futher assistance on this tool, please post your question in the following forum - E2E Precision Data Converters Forum |  |  |  | Table of Contents
Getting Started with this tool ?
1. Reference the product datasheet, found at the URLs below, for information about the particular device.
|  | ADS1220: | https://www.ti.com/product/ADS1220
2. Go to the Table of Contents for tool descriptions and links to specific worksheets.
|  | Link: | Table of Contents
3.Use the "Legend" on each worksheet for guidance. The required inputs and calculated results typically follow the convention below:
|  | # | = Input
|  | # | = Result
How to use this tool...